## Datasheet1
Shrinkage Test
Analyst name:
Test date:
Sample description:
WAX METHOD | Sample No.1 | Sample No.2
Mass of coated dish (g)
Mass of coated dish + wet soil (g)
Mass of coated dish + dry soil (g)
Volume of wet soil (cm3)
Mass of soil and wax (g)
Buoyant Mass of soil and wax (g)
Unit mass of wax (g/cm3)

## Datasheet2
Shrinkage Test
Analyst name:
Test date:
Sample description:
MERCURY METHOD | Sample No.1 | Sample No.2
Mass of coated dish (g)
Mass of coated dish + wet soil (g)
Mass of coated dish + dry soil (g)
Volume of wet soil (cm3)
Mass of dish (g)
Mass of dish + displaced mercury (g)
Unit mass of Mercury (g/cm3)

## Example1
Shrinkage Test
Analyst name: | Henry Guapo
Test date: | 1993-02-22
Sample description: | Aardvark modeling clay
MERCURY METHOD | Sample 1 | Sample 2
Mass of coated dish Mc (g) | 17.512 | 15.636
Mass of coated dish and wet soil Mw (g) | 78.072 | 76.466
Mass of coated dish and dry soil Md (g) | 64.41 | 62.56
Volume of wet soil V (cm3) | 32.42 | 32.85
Mass of dish Mt (g) | 130 | 130
Mass of dish and displaced mercury MHg (g) | 462 | 466
Unit mass of Mercury rHg (g/cm3) | 13.6
Volume of dry soil V0 (cm3) | 24.4118 | 24.7059 | Average
Initial water content w | 29.13% | 29.64% | 29.38%
Shrinkage limit SL | 12.06% | 12.28% | 12.17%
Shrinkage ratio SR | 1.9211 | 1.8993 | 1.9102
Linear Shrinkage LS | 9.024% | 9.06% | 9.042%

## Example2
Shrinkage Test
Analyst name: | Henry Guapo
Test date: | 1993-02-22
Sample description: | Aardvark modeling clay
WAX METHOD | Sample 1 | Sample 2
Mass of coated dish Mc (g) | 15.636 | 13.903
Mass of coated dish and wet soil Mw (g) | 76.466 | 76.083
Mass of coated dish and dry soil Md (g) | 62.56 | 61.43
Volume of wet soil V (cm3) | 32.85 | 33.75
Mass of soil and wax Msp (g) | 51.85 | 48.4
Buoyant mass of soil and wax Mbsp (g) | 22.05 | 22.7
Unit mass of wax rwax (g/cm3) | 0.95 | 0.95
Volume of dry soil V0 (cm3) | 24.6147 | 24.7811 | Average
Initial water content w | 29.64% | 30.83% | 30.23%
Shrinkage limit SL | 12.08% | 11.96% | 12.02%
Shrinkage ratio SR | 1.9063 | 1.9179 | 1.9121
Linear Shrinkage LS | 9.172% | 9.784% | 9.478%

## Comparison
Shrinkage Test
Analyst name: | Henry Guapo
Test date: | 1993-02-22
Sample description: | Aardvark modeling clay
| Sample 1 | Sample 2 | Sample 3
Mass of coated dish (g) | 17.512 | 15.636 | 13.903
Mass of coated dish and wet soil (g) | 78.072 | 76.466 | 76.083
Mass of coated dish and dry soil (g) | 64.41 | 62.56 | 61.43
Volume of wet soil (cm3) | 32.42 | 32.85 | 33.75
MERCURY METHOD
Mass of dish (g) | 130 | 130
Mass of dish and displaced mercury (g) | 462 | 466
Unit mass of Mercury (g/cm3) | 13.6 | 13.6
Initial water content | 29.13% | 29.64% | 30.83%
Volume of dry soil (cm3) | 24.4118 | 24.7059
Shrinkage limit (%) | 12.06% | 12.28%
Shrinkage ratio | 1.9211 | 1.8993
Linear Shrinkage (%) | 9.024% | 9.06%
WAX METHOD
Mass of soil and wax (g) |  | 51.85 | 48.4
Bouyant mass of soil and wax (g) |  | 22.05 | 22.7
Unit mass of wax (g/cm3) |  | 0.95 | 0.95
Volume of dry soil (cm3) |  | 24.6147 | 24.7811
Shrinkage limit (%) |  | 12.08% | 11.96%
Shrinkage ratio |  | 1.9063 | 1.9179
Linear Shrinkage (%) |  | 9.172% | 9.784%