## Datasheet
Sand cone method
Analyst name:
Test date:
Sample description:
Measurement in the field
Mass of jar and sand before use Mf = |  | g
Mass of jar and sand after use Me = |  | g
Mass of collected soil M = |  | g
Water content in the laboratory | Sample 1 | Sample 2
Mass of can and wet soil (g) Mw
Mass of can and dry soil (g) Md
Mass of can (g) Mt
Water content w
Average water content w =
Bulk unit weight g = |  | kN/m3
Dry unit weight gd = |  | kN/m3
Calibration in the laboratory
Diameter of mold D = |  | cm
Height of mold H = |  | cm
| Sample 1 | Sample 2
Mass of mold and sand (g) Mms
Mass of empty mold (g) Mm
Mass of jar and sand before filling cone (g) Mjb
Mass of jar and sand after filling cone (g) Mja
unit weight of sand (kN/m3) gsand =
average unit weight of sand gsand = |  | kN/m3
sand mass required to fill cone Mc = |  | gram

## Example
Sand cone method
Analyst name: | Kary P. Tiel
Test date: | 3/1/1993
Sample description: | Sample from Kaprielian Hall
Measurement in the field
Mass of jar and sand before use Mf = | 6804 | g
Mass of jar and sand after use Me = | 4384 | g
Mass of collected soil M = | 1181.69 | g
Water content in the laboratory | Sample 1 | Sample 2
Mass of can and wet soil (g) Mw | 169.81 | 189.7
Mass of can and dry soil (g) Md | 165.52 | 184.05
Mass of can (g) Mt | 104.79 | 104.19
Water content w | 7.064% | 7.075%
Average water content w = | 7.069%
Bulk unit weight g = | 20.1165 | kN/m3
Dry unit weight gd = | 18.7882 | kN/m3
Calibration in the laboratory
Diameter of mold D = | 10.14 | cm
Height of mold H = | 11.67 | cm
| Sample 1 | Sample 2
Mass of mold and sand (g) Mms | 5570 | 5580
Mass of empty mold (g) Mm | 4242 | 4256
Unit weight of sand (kN/m3) gsand | 13.8098 | 13.7682
Mass of jar and sand before filling cone (g) Mjb | 4946
Mass of jar and sand after filling cone (g) Mja | 3336
Average unit weight of sand gsand = | 13.789 | kN/m3
Sand mass required to fill cone Mc = | 1610 | g