## Datasheet
Balloon method
Analyst name:
Test date:
Sample description:
Measurement in the field
Initial volume reading Vi = |  | g
Final volume reading Vf = |  | g
Mass of collected soil M = |  | g
Water content in the laboratory | Sample 1 | Sample 2
Mass of can and wet soil (g) Mw
Mass of can and dry soil (g) Md
Mass of can (g) Mt
Water content w
Average water content w =
Bulk unit weight g = |  | kN/m3
Dry unit weight gd = |  | kN/m3
Calibration in the laboratory
Diameter of mold D = |  | cm
Height of mold H = |  | cm
Initial volume reading Vil= |  | cm3
Final volume reading Vfl= |  | cm3
unit weight of sand (kN/m3) gsand =
average unit weight of sand gsand = |  | kN/m3
sand mass required to fill cone Mc = |  | gram

## Example
Balloon method
Analyst name: | Kary P. Tiel
Test date: | 3/1/1993
Sample description: | Sample from Kaprielian Hall
Measurement in the field
Initial volume reading Vi = | 190 | g
Final volume reading Vf = | 710 | g
Mass of collected soil M = | 1013 | g
Water content in the laboratory | Sample 1 | Sample 2
Mass of can and wet soil (g) Mw | 113.16 | 127.13
Mass of can and dry soil (g) Md | 111.17 | 125.31
Mass of can (g) Mt | 89.39 | 105.98
Water content w | 9.137% | 9.415%
Average water content w = | 9.276%
Bulk unit weight g = | 19.1048 | kN/m3
Dry unit weight gd = | 17.483 | kN/m3
Calibration in the laboratory
Diameter of mold D = | 10.1 | cm
Height of mold H = | 16.7 | cm
Initial volume reading Vil= | 175 | cm3
Final volume reading Vfl= | 1490 | cm3
Calculated volume (Dimensions) Vc= | 1337.9784 | cm3
Measured volume (Balloon) Vm= | 1315 | cm3
Deviation= | -0.017174