## Datasheet1
Drained triaxial test
Analyst name:
Date:
Sample identification:
|  | Weight of dry sample W = |  | g
|  | Initial height of sample h0 = |  | cm
|  | Initial sample diameter D0 = |  | cm
Soil specific gravity Gs =
|  | Confining pressure s3 = |  | kPa
|  | Back pressure sb = |  | kPa
|  | Saturation coefficient B = |  | %
|  | Rate of loading v = |  | mm/min
initial void ratio e0 =
|  |  | initial dry unit weight gd0 = |  | kN/m3
|  | Volume change during consolidation DVc = |  | cm3
void ratio after consolidation ec =
|  |  | dry unit weight after consolidation gd = |  | kN/m3
|  |  | height after consolidation hc = |  | cm
|  |  | volume after consolidation Vc = |  | cm3
|  |  | area after consolidation Ac = |  | cm2
|  |  | initial Young's modulus E = |  | MPa
initial Poisson ratio n =
|  |  | Peak friction angle fmax = |  | deg
|  |  | Residual friction angle fr = |  | deg
Axial displacement (mm) | Axial force (kN) | Volume change (cm3)
Dh | F | DV

## Datasheet2
Undrained triaxial test
Analyst name:
Date:
Sample identification:
|  | Weight of dry sample W = |  | g
|  | Initial height of sample h0 = |  | cm
|  | Initial sample diameter D0 = |  | cm
Soil specific gravity Gs =
|  | Confining pressure s3 = |  | kPa
|  | Back pressure sb = |  | kPa
|  | Saturation coefficient B = |  | %
|  | Rate of loading v = |  | mm/min
initial void ratio e0 =
|  | initial dry unit weight gd0 = |  | kN/m3
|  | Volume change during consolidation DVc = |  | cm3
void ratio after consolidation ec =
|  |  | dry unit weight after consolidation gd = |  | kN/m3
|  |  | height after consolidation hc = |  | cm
|  |  | volume after consolidation Vc = |  | cm3
|  |  | area after consolidation Ac = |  | cm2
|  |  | Shear modulus G = |  | MPa
|  |  | Peak friction angle fmax = |  | deg
|  |  | Residual friction angle fr = |  | deg
|  |  | Peak undrained shear strength Su = |  | kPa
|  |  | Residual undrained shear strength Sur = |  | kPa
Axial displacement (mm) | Axial force (kN) | Pore pressure (kPa)
Dh | F | u

## Datasheet3
Undrained triaxial test
Analyst name:
Date:
Sample identification:
|  | Weight of wet sample Ww = | g
|  | Weight of dry sample Wd = | g
|  | Initial height of sample h0 = | cm
|  | Initial sample diameter D0 = | cm
Soil specific gravity Gs =
|  | Confining pressure s3 = | kPa
|  | Back pressure sb = | kPa
|  | Saturation coefficient B = | %
|  | Rate of loading v = | mm/min
initial void ratio e0 =
|  | initial wet density g0 = | kN/m3
|  | initial dry unit weight gd0 = | kN/m3
initial water content w0 =
|  | Volume change during consolidation DVc = | cm3
void ratio after consolidation ec =
|  | dry unit weight after consolidation gd = | kN/m3
|  | height after consolidation hc = | cm
|  | volume after consolidation Vc = | cm3
|  | area after consolidation Ac = | cm2
|  | Shear modulus G = | MPa
|  | Peak friction angle fmax = | deg
|  | Residual friction angle fr = | deg
|  | Peak undrained shear strength Su = | kPa
|  | Residual undrained shear strength Sur = | kPa
Axial displacement (mm) | Axial force (kN) | Pore pressure (kPa)
Dh | F | u

## Example1
Drained triaxial test
|  |  | Analyst name: | A. Comtet
|  |  | Date: | 1978-04-01
|  |  | Sample identification: | Loose Hostun sand
|  |  | Weight of dry sample W = | 1164 | g
|  |  | Initial height of sample h0 = | 19.5 | cm
|  |  | Initial sample diameter D0 = | 6.95 | cm
|  |  | Soil specific gravity Gs = | 2.65
|  |  | Confining pressure s3 = | 200 | kPa
|  |  | Back pressure sb = | 0 | kPa
|  |  | Saturation coefficient B = | 99 | %
|  |  | Rate of loading v = | 2 | mm/min
|  |  | Initial void ratio e0 = | 0.68417
|  |  | Initial dry unit weight gd0 = | 15.42 | kN/m3
|  |  | Volume change during consolidation DVc = | 1 | cm3
|  |  | Void ratio after consolidation ec = | 0.6819
|  |  | Dry unit weight after consolidation gd = | 15.4409 | kN/m3
|  |  | Height after consolidation hc = | 19.4912 | cm
|  |  | Volume after consolidation Vc = | 738.7655 | cm3
|  |  | Area after consolidation Ac = | 37.9025 | cm2
|  |  | Initial Young's modulus E = | 37.1398 | MPa
|  |  | Initial Poisson ratio n = | 0.29893
|  |  | Peak friction angle fp = | 31.1929 | deg
|  |  | Residual friction angle fr = | 31.1884 | deg
Axial displacement (cm) | Axial force (kN) | Volume change (cm3) | Axial strain (%) | Shear stress (kPa) | Volumetric strain (%)
Dh | F | DV | eps | t | ev
0 | 0 | 0 | 0 | 0 | 0
0.023777 | 0.12745 | -0.36242 | 0.12199 | 16.8002 | 0.049058
0.043665 | 0.3185 | -0.66557 | 0.22403 | 41.9597 | 0.090092
0.083405 | 0.5291 | -1.3636 | 0.42791 | 69.6275 | 0.18457
0.13802 | 0.69244 | -2.4297 | 0.70811 | 90.9973 | 0.32888
0.1827 | 0.79867 | -3.174 | 0.93734 | 104.8208 | 0.42964
0.23978 | 0.91521 | -4.0091 | 1.2302 | 119.8976 | 0.54267
0.29438 | 1.0032 | -4.8172 | 1.5103 | 131.2003 | 0.65206
0.36883 | 1.112 | -5.5811 | 1.8923 | 145.0114 | 0.75547
0.45321 | 1.2125 | -6.238 | 2.3252 | 157.56 | 0.84438
0.59464 | 1.3169 | -7.2163 | 3.0508 | 170.0848 | 0.97681
0.71622 | 1.412 | -7.907 | 3.6746 | 181.3595 | 1.0703
0.79066 | 1.446 | -8.3299 | 4.0565 | 185.1036 | 1.1275
0.90975 | 1.5134 | -8.7581 | 4.6675 | 192.6041 | 1.1855
1.0264 | 1.5714 | -9.1586 | 5.2658 | 198.8473 | 1.2397
1.1926 | 1.6143 | -9.5876 | 6.1186 | 202.5531 | 1.2978
1.3166 | 1.6647 | -9.843 | 6.7551 | 207.5348 | 1.3324
1.4779 | 1.6991 | -9.969 | 7.5825 | 209.9841 | 1.3494
1.6293 | 1.7334 | -10.032 | 8.3589 | 212.4377 | 1.3579
1.7583 | 1.7456 | -10.015 | 9.0208 | 212.3838 | 1.3556
1.8327 | 1.7735 | -9.9922 | 9.4027 | 214.8695 | 1.3526
1.9691 | 1.787 | -9.9506 | 10.1027 | 214.8125 | 1.3469

## Example2
Undrained triaxial test
|  |  | Analyst name: | A. Comtet
|  |  | Date: | 1978-04-01
|  |  | Sample identification: | Loose Hostun sand
|  |  | Weight of dry sample W = | 1185 | g
|  |  | Initial height of sample h0 = | 20.1 | cm
|  |  | Initial sample diameter D0 = | 6.92 | cm
|  |  | Soil specific gravity Gs = | 2.65
|  |  | Confining pressure s3 = | 600 | kPa
|  |  | Back pressure sb = | 0 | kPa
|  |  | Saturation coefficient B = | 99 | %
|  |  | Rate of loading v = | 2 | mm/min
|  |  | Initial void ratio e0 = | 0.69054
|  |  | Initial dry unit weight gd0 = | 15.3619 | kN/m3
|  |  | Volume change during consolidation DVc = | 2 | cm3
|  |  | Void ratio after consolidation ec = | 0.68607
|  |  | Dry unit weight after consolidation gd = | 15.4027 | kN/m3
|  |  | Height after consolidation hc = | 20.0823 | cm
|  |  | Volume after consolidation Vc = | 753.9588 | cm3
|  |  | Area after consolidation Ac = | 37.5435 | cm2
|  |  | Shear modulus G = | 14.4547 | MPa
|  |  | Peak friction angle fp = | 25.1415 | deg
|  |  | Residual friction angle fr = | 23.2029 | deg
|  |  | Peak undrained shear strength Su = | 197.0903 | kPa
|  |  | Residual undrained shear strength Sur = | 197.0903 | kPa
Axial displacement (cm) | Axial force (kN) | Pore pressure (kPa) | Axial strain (%) | Shear stress (kPa) | Effective normal stress (kPa) | t/s'
Dh | F | u | eps | t | s' | ratio
0 | 0 | 0 | 0 | 0 | 600 | 0
0.0085341 | 0.25237 | 20.7998 | 0.042496 | 33.5958 | 612.796 | 0.054824
0.014889 | 0.48568 | 36.2886 | 0.07414 | 64.6347 | 628.3461 | 0.10286
0.023686 | 0.69989 | 87.2646 | 0.11795 | 93.1012 | 605.8366 | 0.15367
0.029887 | 0.90463 | 118.7166 | 0.14882 | 120.298 | 601.5814 | 0.19997
0.043749 | 1.114 | 171.1167 | 0.21785 | 148.0354 | 576.9187 | 0.2566
0.044368 | 1.2283 | 173.1363 | 0.22093 | 163.2227 | 590.0864 | 0.27661
0.070339 | 1.3231 | 236.0272 | 0.35026 | 175.5905 | 539.5633 | 0.32543
0.10384 | 1.3987 | 276.9929 | 0.51709 | 185.3113 | 508.3184 | 0.36456
0.11919 | 1.4127 | 286.8292 | 0.59353 | 187.0224 | 500.1932 | 0.3739
0.17003 | 1.3974 | 314.1178 | 0.84666 | 184.5316 | 470.4138 | 0.39228
0.20299 | 1.373 | 326.2317 | 1.0108 | 181.0035 | 454.7718 | 0.39801
0.27658 | 1.3287 | 350.0238 | 1.3772 | 174.5187 | 424.4949 | 0.41112
0.35523 | 1.2796 | 364.5934 | 1.7689 | 167.3982 | 402.8048 | 0.41558
0.42124 | 1.245 | 376.3901 | 2.0976 | 162.3269 | 385.9367 | 0.4206
0.48981 | 1.2151 | 383.176 | 2.439 | 157.8778 | 374.7019 | 0.42134
0.5788 | 1.1944 | 387.5643 | 2.8822 | 154.4778 | 366.9135 | 0.42102
0.65514 | 1.1881 | 390.5783 | 3.2623 | 153.0728 | 362.4946 | 0.42228
0.74164 | 1.177 | 391.7586 | 3.693 | 150.9589 | 359.2003 | 0.42026
0.86138 | 1.1938 | 391.0007 | 4.2893 | 152.1638 | 361.1631 | 0.42132
0.94042 | 1.2161 | 389.6612 | 4.6829 | 154.3716 | 364.7104 | 0.42327
1.0144 | 1.2433 | 387.1749 | 5.0512 | 157.2121 | 370.0372 | 0.42485
1.1138 | 1.27 | 381.8336 | 5.5463 | 159.7508 | 377.9172 | 0.42271
1.2158 | 1.2966 | 374.219 | 6.0541 | 162.2263 | 388.0074 | 0.4181
1.328 | 1.3326 | 367.7424 | 6.6129 | 165.7369 | 397.9944 | 0.41643
1.4172 | 1.3547 | 360.8918 | 7.0572 | 167.6874 | 406.7956 | 0.41222
1.5117 | 1.4006 | 351.0092 | 7.5274 | 172.4854 | 421.4762 | 0.40924
1.6061 | 1.4464 | 340.1255 | 7.9977 | 177.226 | 437.1005 | 0.40546
1.7158 | 1.492 | 328.7711 | 8.5441 | 181.7227 | 452.9516 | 0.4012
1.8562 | 1.5465 | 315.4901 | 9.2428 | 186.9228 | 471.4328 | 0.3965
1.9455 | 1.5877 | 305.0891 | 9.6876 | 190.9596 | 485.8705 | 0.39303
2.0016 | 1.6152 | 301.2469 | 9.9672 | 193.668 | 492.4211 | 0.3933
2.0884 | 1.6517 | 296.8474 | 10.3992 | 197.0903 | 500.243 | 0.39399

## Example3
Undrained triaxial test
| Analyst name: | A. Comtet
| Date: | 1978-04-01
| Sample identification: | Kaolinite
|  | Weight of wet sample Ww = | 130.7 | g
|  | Weight of dry sample Wd = | 104.1 | g
|  | Initial height of sample h0 = | 7.1 | cm
|  | Initial sample diameter D0 = | 3.45 | cm
|  | Soil specific gravity Gs = | 2.66
|  | Confining pressure s3 = | 200 | kPa
|  | Back pressure sb = | 0 | kPa
|  | Saturation coefficient B = | 99 | %
|  | Rate of loading v = | 0.5 | mm/min
|  | Initial void ratio e0 = | 0.69597
|  | Initial wet density g0 = | 19.2981 | kN/m3
|  | Initial dry unit weight gd0 = | 15.3706 | kN/m3
|  | Initial water content w0 = | 25.55%
|  | Volume change during consolidation DVc = | 0.4 | cm3
|  | Void ratio after consolidation ec = | 0.68575
|  | Dry unit weight after consolidation gd = | 15.4638 | kN/m3
|  | Height after consolidation hc = | 7.0857 | cm
|  | Volume after consolidation Vc = | 65.9722 | cm3
|  | Area after consolidation Ac = | 9.3106 | cm2
|  | Shear modulus G = | 1.494 | MPa
|  | Peak friction angle fp = | 34.4107 | deg
|  | Residual friction angle fr = | 29.4261 | deg
|  | Peak undrained shear strength Su = | 159.7962 | kPa
|  | Residual undrained shear strength Sur = | 151.5549 | kPa
Axial displacement (cm) | Axial force (kN) | Pore pressure (kPa) | Axial strain (%) | Shear stress (kPa) | Effective normal stress (kPa) | t/s'
Dh | F | u | eps | t | s' | ratio
0 | 0 | 0 | 0 | 0 | 200 | 0
0.013057 | 0.025722 | 14.1199 | 0.1839 | 13.7878 | 199.6678 | 0.069053
0.025064 | 0.059277 | 23.0167 | 0.35301 | 31.7209 | 208.7041 | 0.15199
0.040727 | 0.089337 | 33.4028 | 0.57362 | 47.7007 | 214.298 | 0.22259
0.061844 | 0.11591 | 43.8967 | 0.87105 | 61.7061 | 217.8094 | 0.2833
0.083931 | 0.13839 | 53.1872 | 1.1821 | 73.4388 | 220.2516 | 0.33343
0.11222 | 0.16619 | 62.3317 | 1.5806 | 87.838 | 225.5063 | 0.38951
0.14774 | 0.1917 | 69.9497 | 2.0808 | 100.805 | 230.8553 | 0.43666
0.18778 | 0.21548 | 78.0555 | 2.6448 | 112.6572 | 234.6017 | 0.48021
0.21808 | 0.23097 | 83.3174 | 3.0716 | 120.2256 | 236.9082 | 0.50748
0.25473 | 0.24298 | 87.8113 | 3.5878 | 125.8049 | 237.9936 | 0.52861
0.29593 | 0.25209 | 89.8559 | 4.168 | 129.7362 | 239.8803 | 0.54084
0.34345 | 0.25949 | 91.2614 | 4.8373 | 132.6094 | 241.348 | 0.54945
0.38371 | 0.27035 | 90.8921 | 5.4044 | 137.3384 | 246.4463 | 0.55728
0.42851 | 0.2789 | 90.229 | 6.0354 | 140.7364 | 250.5074 | 0.56181
0.4769 | 0.28806 | 88.7726 | 6.7169 | 144.3059 | 255.5333 | 0.56472
0.53515 | 0.29906 | 85.7262 | 7.5373 | 148.4974 | 262.7712 | 0.56512
0.58536 | 0.30647 | 82.104 | 8.2445 | 151.0152 | 268.9113 | 0.56158
0.64008 | 0.31334 | 78.8384 | 9.0152 | 153.0992 | 274.2607 | 0.55822
0.71456 | 0.32093 | 73.8521 | 10.0643 | 155.0014 | 281.1493 | 0.55131
0.77018 | 0.3278 | 67.8498 | 10.8476 | 156.9393 | 289.0895 | 0.54287
0.84828 | 0.33424 | 63.6068 | 11.9476 | 158.0509 | 294.4441 | 0.53678
0.90213 | 0.33934 | 59.8672 | 12.7061 | 159.0771 | 299.2099 | 0.53166
0.94613 | 0.3426 | 56.421 | 13.3257 | 159.465 | 303.0439 | 0.52621
1.0189 | 0.34665 | 53.676 | 14.3504 | 159.4463 | 305.7704 | 0.52146
1.0853 | 0.35125 | 51.2412 | 15.2862 | 159.7962 | 308.555 | 0.51789
1.1338 | 0.35337 | 50.4119 | 15.9694 | 159.4634 | 309.0514 | 0.51598
1.1868 | 0.35493 | 49.2235 | 16.7161 | 158.746 | 309.5225 | 0.51287
1.2453 | 0.35595 | 47.8386 | 17.5388 | 157.628 | 309.7895 | 0.50882
1.292 | 0.35747 | 45.3781 | 18.1969 | 157.037 | 311.6588 | 0.50387
1.3342 | 0.35778 | 44.9402 | 18.7919 | 156.0302 | 311.09 | 0.50156
1.3963 | 0.35765 | 44.0491 | 19.6656 | 154.295 | 310.2459 | 0.49733
1.4466 | 0.35919 | 43.7349 | 20.3743 | 153.5943 | 309.8594 | 0.49569
1.4843 | 0.36006 | 43.4992 | 20.9058 | 152.9362 | 309.437 | 0.49424
1.5517 | 0.36114 | 43.0782 | 21.8552 | 151.5549 | 308.4768 | 0.4913