## Datasheet
Unconfined compression test
Analyst name:
Test date:
Sample description:
| Initial height h0 = | cm
| Initial diameter d0 = | cm
| Mass of wet sample and tare Mi = | g
| Mass of dry sample and tare Md = | g
| Mass of tare Mt = | g
Specific gravity Gs =
initial water content w =
| initial unit weight g = | kN/m3
| initial dry unit weight gd = | kN/m3
initial void ratio e0 =
initial degree of saturation Sr =
| Young's modulus E = | kPa
| Unconfined strength Su = | kPa
| Cohesion Cu = | kPa
Displacement (mm) | Force (N)
Dh | F

## Example1
Unconfined compression test
Analyst name: | Sean Smith
Test date: | 4/13/1993
Sample description: | Aardvack modelling clay
| Initial height h0 = | 7.2771 | cm
| Initial diameter d0 = | 3.3858 | cm
| Mass of wet sample and tare Mi = | 593.8 | g
| Mass of dry sample and tare Md = | 572.8 | g
| Mass of tare Mt = | 466.3 | g
| Specific gravity Gs = | 2.65
| Initial water content w = | 19.72%
| Initial unit weight g = | 19.0899 | kN/m3
| Initial dry unit weight gd = | 15.9457 | kN/m3
| Initial void ratio e0 = | 0.62866
| Initial degree of saturation Sr = | 83.12%
| Young's modulus E = | 616.5422 | kPa
| Unconfined shear strength Su = | 35.0279 | kPa
Displacement (mm) | Force (N) | Strain (%) | Stress (kPa)
Dh | F | e | s
0 | 0 | 0 | 0
0.36935 | 4.6751 | 0.50756 | 5.1661
0.6206 | 6.0774 | 0.85281 | 6.6923
1.02 | 8.8824 | 1.4017 | 9.7271
1.3679 | 12.6224 | 1.8797 | 13.7557
1.7458 | 15.895 | 2.3991 | 17.2305
2.0916 | 18.7 | 2.8742 | 20.1725
2.491 | 21.3099 | 3.423 | 22.858
2.9849 | 23.3749 | 4.1018 | 24.8968
3.3714 | 25.4523 | 4.6329 | 26.9593
3.9641 | 29.1149 | 5.4474 | 30.5754
3.9963 | 29.9199 | 5.4916 | 31.406
4.4859 | 33.5297 | 6.1644 | 34.9445
4.9927 | 36.9323 | 6.8609 | 38.205
5.8968 | 44.4124 | 8.1032 | 45.3301
6.7815 | 53.2947 | 9.319 | 53.6764
7.9712 | 58.9046 | 10.9538 | 58.2569
8.9826 | 63.1122 | 12.3436 | 61.444
9.994 | 66.3846 | 13.7335 | 63.6051
10.9324 | 69.1896 | 15.0231 | 65.3016
11.9052 | 72.9296 | 16.3598 | 67.7487
13.0584 | 71.9946 | 17.9445 | 65.6131
14.0848 | 77.1372 | 19.355 | 69.0913
15.0941 | 79.0072 | 20.7419 | 69.5493
16.0518 | 79.0072 | 22.058 | 68.3944
16.666 | 81.8122 | 22.902 | 70.0558

## Example2
Unconfined compression test
| Analyst name: | Sean Smith
| Test date: | 4/13/1993
| Sample description: | Aardvack modelling clay
|  |  | Undisturbed | Remolded
|  | Initial height (cm) | 7.2771 | 6.1798
|  | Initial diameter (cm) | 3.3858 | 3.9599
|  | Mass of wet sample and tare (g) | 593.8 | 618.7
|  | Mass of dry sample and tare (g) | 572.8 | 597.7
|  | Mass of tare (g) | 466.3 | 466
|  | Water content | 19.72% | 15.95%
|  | Initial unit weight (kN/m3) | 19.0899 | 19.6826
|  | Initial dry unit weight (kN/m3) | 15.9457 | 16.9758
|  | Young's modulus (kPa) | 694.1547 | 527.8066
|  | Unconfined shear strength Su (kPa) | 35.0316 | 30.8218
| UNDISTURBED |  |  |  | REMODELLED
Axial displacement (mm) | Axial force (N) | Axial strain (%) | Axial stress (kPa) | Axial displacement (mm) | Axial force (N) | Axial strain (%) | Axial stress (kPa)
0 | 0 | 0 | 0 | 0 | 0 | 0 | 0
0.25554 | 0.93496 | 0.35116 | 1.0348 | 0.35647 | 1.8699 | 0.57683 | 1.5096
0.31782 | 2.805 | 0.43673 | 3.1018 | 0.47672 | 3.74 | 0.77142 | 3.0134
0.36935 | 4.6751 | 0.50756 | 5.1661 | 0.70005 | 5.61 | 1.1328 | 4.5037
0.6206 | 6.0774 | 0.85281 | 6.6923 | 0.92553 | 7.4799 | 1.4977 | 5.9827
0.76018 | 7.9474 | 1.0446 | 8.7347 | 1.0737 | 9.35 | 1.7374 | 7.4602
1.02 | 8.8824 | 1.4017 | 9.7271 | 1.2348 | 11.2199 | 1.998 | 8.9284
1.1274 | 10.7524 | 1.5492 | 11.7573 | 1.4259 | 13.09 | 2.3073 | 10.3837
1.3679 | 12.6224 | 1.8797 | 13.7557 | 1.5891 | 14.9599 | 2.5714 | 11.8349
1.4924 | 14.4924 | 2.0509 | 15.7661 | 1.7566 | 16.83 | 2.8424 | 13.2773
1.7458 | 15.895 | 2.3991 | 17.2305 | 1.9005 | 18.6999 | 3.0753 | 14.7171
1.8382 | 17.7649 | 2.526 | 19.2324 | 2.0658 | 20.5699 | 3.3428 | 16.1442
2.0916 | 18.7 | 2.8742 | 20.1725 | 2.244 | 22.44 | 3.6312 | 17.5594
2.2376 | 20.5699 | 3.0748 | 22.1438 | 2.3922 | 24.3099 | 3.871 | 18.9753
2.3213 | 22.44 | 3.1899 | 24.1282 | 2.5017 | 26.18 | 4.0482 | 20.3973
2.491 | 24.3099 | 3.423 | 26.0759 | 2.6477 | 28.0499 | 4.2845 | 21.8004
2.7422 | 25.7123 | 3.7683 | 27.4816 | 2.8088 | 29.9199 | 4.5451 | 23.1904
2.9849 | 23.3749 | 4.1018 | 24.8968 | 3.0128 | 31.7898 | 4.8752 | 24.5546
3.1202 | 25.7123 | 4.2877 | 27.3333 | 3.2018 | 33.6598 | 5.181 | 25.9153
3.3049 | 27.5824 | 4.5414 | 29.2435 | 3.3457 | 35.5297 | 5.4138 | 27.2878
3.3714 | 29.4523 | 4.6329 | 31.1961 | 3.5024 | 37.3997 | 5.6675 | 28.6471
3.6227 | 29.9199 | 4.9782 | 31.5767 | 3.73 | 39.2696 | 6.0358 | 29.9619
3.8782 | 30.3874 | 5.3293 | 31.9515 | 3.8975 | 41.1397 | 6.3069 | 31.2982
3.9641 | 27.1149 | 5.4474 | 28.475 | 4.0758 | 43.0096 | 6.5953 | 32.6201
3.9963 | 29.9199 | 5.4916 | 31.406 | 4.327 | 44.8797 | 7.0018 | 33.8902
4.065 | 31.79 | 5.5861 | 33.3357 | 4.5418 | 46.7496 | 7.3493 | 35.1704
4.254 | 33.6598 | 5.8457 | 35.1992 | 4.7801 | 48.6196 | 7.735 | 36.425
4.4859 | 35.5297 | 6.1644 | 37.0289 | 5.0013 | 50.4897 | 8.093 | 37.6792
4.7415 | 36.4648 | 6.5156 | 37.8613 | 5.216 | 52.3596 | 8.4404 | 38.927
4.9927 | 36.9323 | 6.8609 | 38.205 | 5.5167 | 54.2297 | 8.9269 | 40.1031
5.0421 | 39.2698 | 6.9287 | 40.5935 | 5.8238 | 56.0996 | 9.4238 | 41.2595
5.085 | 41.1397 | 6.9877 | 42.4995 | 6.0943 | 57.9697 | 9.8617 | 42.4288
5.3406 | 42.0747 | 7.3389 | 43.3013 | 6.4186 | 59.8396 | 10.3864 | 43.5425
5.3921 | 43.9447 | 7.4097 | 45.1913 | 6.73 | 61.7096 | 10.8902 | 44.6507
5.6455 | 44.4124 | 7.7579 | 45.5004 | 7.0156 | 63.5795 | 11.3524 | 45.7651
5.8968 | 44.4124 | 8.1032 | 45.3301 | 7.3763 | 65.4496 | 11.9362 | 46.801
5.9612 | 47.2172 | 8.1917 | 48.1465 | 7.6598 | 67.3195 | 12.3948 | 47.8874
6.2124 | 47.6847 | 8.537 | 48.4403 | 8.1107 | 69.1896 | 13.1246 | 48.8077
6.4401 | 49.5547 | 8.8498 | 50.1678 | 8.3856 | 71.0596 | 13.5693 | 49.8702
6.5281 | 51.8923 | 8.9708 | 52.4646 | 8.7915 | 72.9296 | 14.2261 | 50.7936
6.7815 | 53.2947 | 9.319 | 53.6764 | 9.382 | 74.7996 | 15.1817 | 51.5157
7.0327 | 54.2297 | 9.6642 | 54.4101 | 9.702 | 76.6695 | 15.6994 | 52.4812
7.2174 | 56.0996 | 9.918 | 56.1281 | 9.9167 | 79.0072 | 16.0469 | 53.8584
7.4687 | 57.5022 | 10.2632 | 57.3109 | 10.7241 | 80.8771 | 17.3535 | 54.2751
7.7199 | 57.9697 | 10.6085 | 57.5545 | 10.8186 | 83.2145 | 17.5064 | 55.7404
7.9712 | 58.9046 | 10.9538 | 58.2569 | 11.0806 | 85.0845 | 17.9303 | 56.7001
8.2224 | 59.8397 | 11.299 | 58.9522 | 11.7914 | 86.9544 | 19.0805 | 57.1341
8.4758 | 61.2423 | 11.6472 | 60.0972 | 13.0326 | 88.8245 | 21.0889 | 56.9143
8.7271 | 62.1773 | 11.9925 | 60.7762 | 13.3375 | 90.6944 | 21.5824 | 57.749
8.9826 | 63.1122 | 12.3436 | 61.444 | 13.4427 | 93.0321 | 21.7526 | 59.1089
9.2338 | 63.5797 | 12.6889 | 61.6553 | 14.0827 | 94.902 | 22.7882 | 59.499
9.4872 | 64.9823 | 13.0371 | 62.7641 | 14.8407 | 96.7721 | 24.0148 | 59.7076
9.7406 | 65.4496 | 13.3853 | 62.9624 | 15.5322 | 98.6418 | 25.1337 | 59.965
9.994 | 66.3846 | 13.7335 | 63.6051 | 16.1485 | 100.5119 | 26.131 | 60.288
10.2474 | 67.7873 | 14.0817 | 64.6869 | 16.7605 | 102.3818 | 27.1213 | 60.5862
10.4986 | 68.2546 | 14.427 | 64.8711 | 17.1964 | 105.1868 | 27.8267 | 61.6437
10.7521 | 69.1896 | 14.7752 | 65.4921 | 17.8578 | 103.3168 | 28.897 | 59.6499
10.8787 | 71.0596 | 14.9493 | 67.1249 | 17.9759 | 105.1868 | 29.0881 | 60.5663
10.9324 | 69.1896 | 15.0231 | 65.3016 | 18.4526 | 107.0569 | 29.8595 | 60.9725
11.1858 | 69.6572 | 15.3713 | 65.4736 | 18.5018 | 104.7193 | 29.939 | 59.5736
11.4027 | 71.9946 | 15.6693 | 67.4323 | 18.9938 | 107.0569 | 30.7352 | 60.2113
11.654 | 71.5273 | 16.0146 | 66.7203 | 19.6659 | 108.9268 | 31.8228 | 60.301
11.9052 | 72.9296 | 16.3598 | 67.7487 | 20.061 | 110.7969 | 32.4622 | 60.7611
12.1607 | 73.3972 | 16.711 | 67.8968 | 20.8105 | 112.6668 | 33.6749 | 60.677
12.412 | 73.8646 | 17.0562 | 68.046 | 21.4998 | 114.5368 | 34.7903 | 60.6468
12.5816 | 71.9946 | 17.2893 | 66.1369 | 22.4549 | 116.4067 | 36.3359 | 60.176
12.6632 | 70.1247 | 17.4015 | 64.3318 | 23.2499 | 118.2768 | 37.6224 | 59.9072
12.6997 | 71.9946 | 17.4516 | 66.0071 | 23.2886 | 120.6143 | 37.6849 | 61.0299
12.8458 | 73.8646 | 17.6523 | 67.557 | 23.7395 | 118.2768 | 38.4146 | 59.1463
13.0584 | 71.9946 | 17.9445 | 65.6131 | 23.7395 | 116.4067 | 38.4146 | 58.2112
13.0841 | 73.8646 | 17.9799 | 67.2883
13.3354 | 74.7996 | 18.3251 | 67.8532
13.3418 | 72.9296 | 18.334 | 66.1496
13.5952 | 73.8646 | 18.6822 | 66.7121
13.8465 | 74.7996 | 19.0274 | 67.2697
14.0848 | 77.1372 | 19.355 | 69.0913
14.3404 | 77.6046 | 19.7061 | 69.2074
14.5916 | 78.5396 | 20.0514 | 69.74
14.8429 | 79.0072 | 20.3967 | 69.8523
15.0941 | 79.0072 | 20.7419 | 69.5493
15.3475 | 79.9422 | 21.0901 | 70.0632
15.5493 | 78.0723 | 21.3675 | 68.1838
15.8006 | 78.5396 | 21.7128 | 68.2908
16.0518 | 79.0072 | 22.058 | 68.3944
16.3074 | 79.4745 | 22.4092 | 68.489
16.5586 | 79.9422 | 22.7544 | 68.5854
16.666 | 81.8122 | 22.902 | 70.0558