## Datasheet
Constant Head Permeability
Analyst name:
Test date:
Soil sample:
Specific gravity Gs =
Specimen dry mass Md = |  | g
Specimen height H = |  | cm
Specimen diameter D = |  | cm
Piezometer tap distance L = |  | cm
Initial void ratio e =
Dry unit weight gd = |  | kN/m3
Trial | 1 | 2 | 3 | 4
Piezometer level distance (cm) Dh
Duration of sampling (s) t
Mass of water collected & container (g) Mwc
Mass of container (g) Mc
Water temperature (oC) Te
Hydraulic gradient i
Discharge velocity (cm/s) v
Permeability at ambient temperature (cm/s) kT
Permeability at 20°C (cm/s) k
Average permeability at ambient = |  | cm/s
Average permeability at 20°C = |  | cm/s

## Example1
Constant Head Permeability
Analyst Name: | Kary P. Tiel, J. S. Tkach, E. Davidson, and H. Guapo
Test Date: | 1993-03-01
Soil Sample: | Loose sand mixture
Specific gravity Gs = | 2.65
Specimen dry mass Md = | 674 | g
Specimen height H = | 14.5 | cm
Specimen diameter D = | 6.223 | cm
Piezometer tap distance L = | 10.3505 | cm
Initial void ratio e = | 0.73398
Dry unit weight gd = | 14.9924 | kN/m3
Trial | 1 | 2 | 3 | 4
Piezometer level distance (cm) Dh | 4.75 | 13.6 | 25.3 | 36.1
Duration of sampling (s) t | 60 | 60 | 60 | 60
Mass of water collected & container (g) Mwc | 484 | 630 | 782 | 964
Mass of container (g) Mc | 398 | 396 | 390 | 398
Water temperature (oC) | 21.8 | 22 | 21.5 | 21.5
Hydraulic gradient i | 0.45892 | 1.3139 | 2.4443 | 3.4878
Discharge velocity (cm/s) v | 0.047126 | 0.12823 | 0.21481 | 0.31015
Permeability at ambient temperature (cm/s) kT | 0.10269 | 0.097588 | 0.087879 | 0.088926
Permeability at 20oC (cm/s) k | #VALUE! | #VALUE! | #VALUE! | #VALUE!
Average permeability at ambient = | 0.094271 | cm/s
Average permeability at 20oC = | #VALUE! | cm/s
Points for graph | 0 | 0
| 5 | 0.47135

## Example2
Constant Head Permeability
Analyst Name: | Kary P. Tiel
Lab Partners: | J. S. Tkach, E. Davidson, and H. Guapo
Test Date: | 1993-03-01
Soil Sample: | Loose sand mixture |  |  |  | Dense sand mixture
Specific gravity | 2.65 |  |  |  | 2.65
Specimen dry mass (g) | 674 |  |  |  | 674
Specimen height (cm) | 14.5 |  |  |  | 13.475
Specimen diameter (cm) | 6.223 |  |  |  | 6.223
Piezometer tap distance (cm) | 10.3505 |  |  |  | 10.3505
Initial void ratio | 0.73398 |  |  |  | 0.6114
Dry unit weight (kN/m3) | 14.9924 |  |  |  | 16.1328
Trial | 1 | 2 | 3 | 4 | 1 | 2 | 3 | 4
Piezometer reading, inlet (cm) | 21.45 | 37 | 62.1 | 88.4 | 89.9 | 57.4 | 44.9 | 22
Piezometer reading, outlet (cm) | 16.7 | 23.4 | 36.8 | 52.3 | 42.7 | 27.7 | 23 | 15.5
Duration of sampling (s) | 60 | 60 | 60 | 60 | 60 | 60 | 60 | 60
Mass of water collected and container (g) | 484 | 630 | 782 | 964 | 766 | 614 | 560 | 438
Mass of container (g) | 398 | 396 | 390 | 398 | 396 | 390 | 398 | 390
Water temperature (oC) | 21.8 | 22 | 21.5 | 21.5 | 21.8 | 21.9 | 21.9 | 22.2
Hydraulic gradient | 0.45892 | 1.3139 | 2.4443 | 3.4878 | 4.5602 | 2.8694 | 2.1158 | 0.62799
Discharge velocity (cm/s) | 0.047126 | 0.12823 | 0.21481 | 0.31015 | 0.20275 | 0.12275 | 0.088772 | 0.026303
Permeability at ambient temperature (cm/s) | 0.10269 | 0.097588 | 0.087879 | 0.088926 | 0.044461 | 0.042777 | 0.041956 | 0.041884
Permeability at 20oC (cm/s) | #VALUE! | #VALUE! | #VALUE! | #VALUE! | #VALUE! | #VALUE! | #VALUE! | #VALUE!
Average permeability at ambient (cm/s) | 0.094271 |  |  |  | 0.04277
Average permeability at 20oC (cm/s) | #VALUE! |  |  |  | #VALUE!
| 0 | 0 |  |  | 0 | 0
| 5 | 0.47135 |  |  | 5 | 0.21385
Constant Head Permeability
Analyst Name: | S. Smith
Lab Partners: | W. Salas
Test Date: | 1993-03-16
Soil Sample: | Loose sand mixture |  |  |  | Dense sand mixture
Specific gravity | 2.65 |  |  |  | 2.65
Specimen dry mass (g) | 712 |  |  |  | 712
Specimen height (cm) | 15.5 |  |  |  | 12.8
Specimen diameter (cm) | 6.2078 |  |  |  | 6.2078
Piezometer tap distance (cm) | 10.3251 |  |  |  | 10.3251
Initial void ratio | 0.74605 |  |  |  | 0.4419
Dry unit weight (kN/m3) | 14.8887 |  |  |  | 18.0293
Trial | 1 | 2 | 3 | 4 | 1 | 2 | 3 | 4
Piezometer reading, inlet (cm) | 54.6 | 16.6 | 63.9 | 74.8 | 86.9 | 67.2 | 48.4 | 25.4
Piezometer reading, outlet (cm) | 9.1 | 5.5 | 10.2 | 11.3 | 6.4 | 5.9 | 5.7 | 5.5
Duration of sampling (s) | 150 | 150 | 90 | 90 | 90 | 90 | 180 | 180
Mass of water collected and container (g) | 670 | 470 | 594 | 620 | 494 | 468 | 492 | 448
Mass of container (g) | 396.84 | 396.84 | 396.84 | 396.84 | 396.84 | 396.84 | 396.84 | 396.84
Water temperature (oC) | 22.5 | 22.5 | 22.5 | 22.5 | 22 | 22 | 22 | 22
Hydraulic gradient | 4.4067 | 1.0751 | 5.2009 | 6.1501 | 7.7965 | 5.937 | 4.1356 | 1.9273
Discharge velocity (cm/s) | 0.060168 | 0.016115 | 0.07238 | 0.081925 | 0.035669 | 0.026124 | 0.017467 | 0.0093907
Permeability at ambient temperature (cm/s) | 0.013654 | 0.01499 | 0.013917 | 0.013321 | 0.0045749 | 0.0044002 | 0.0042237 | 0.0048724
Permeability at 20oC (cm/s) | #VALUE! | #VALUE! | #VALUE! | #VALUE! | #VALUE! | #VALUE! | #VALUE! | #VALUE!
Average permeability at ambient (cm/s) | 0.01397 |  |  |  | 0.0045178
Average permeability at 20oC (cm/s) | #VALUE! |  |  |  | #VALUE!
| 0 | 0 |  |  | 0 | 0
| 8 | 0.11176 |  |  | 8 | 0.036142
Constant Head Permeability
Analyst Name: | S. Smith
Lab Partners: | W. Salas
Test Date: | 1993-03-16
Soil Sample: | Loose sand mixture |  |  |  | Dense sand mixture
Specific gravity | 2.65 |  |  |  | 2.65
Specimen dry mass (g) | 698 |  |  |  | 698
Specimen height (cm) | 15.3 |  |  |  | 14
Specimen diameter (cm) | 6.223 |  |  |  | 6.223
Piezometer tap distance (cm) | 10.3 |  |  |  | 10.3
Initial void ratio | 0.76673 |  |  |  | 0.61662
Dry unit weight (kN/m3) | 14.7144 |  |  |  | 16.0808
Trial | 1 | 2 | 3 | 4 | 1 | 2 | 3 | 4
Piezometer reading, inlet (cm) | 19.1 | 46.4 | 62.4 | 72.2 | 18.2 | 52.1 | 64.8 | 80.4
Piezometer reading, outlet (cm) | 11.5 | 30 | 41.8 | 48.7 | 7.2 | 22.1 | 28.3 | 35.9
Duration of sampling (s) | 60 | 90 | 60 | 60 | 60 | 60 | 60 | 60
Mass of water collected and container (g) | 656 | 1214 | 1094 | 1174 | 608 | 936 | 1034 | 1146
Mass of container (g) | 390 | 390 | 390 | 390 | 390 | 390 | 390 | 390
Water temperature (oC) | 21 | 21 | 21 | 21 | 21 | 21 | 21 | 21
Hydraulic gradient | 0.73607 | 1.5884 | 1.9951 | 2.276 | 1.0654 | 2.9055 | 3.5351 | 4.3099
Discharge velocity (cm/s) | 0.14648 | 0.3025 | 0.38767 | 0.43172 | 0.12005 | 0.30066 | 0.35463 | 0.4163
Permeability at ambient temperature (cm/s) | 0.199 | 0.19045 | 0.19431 | 0.18968 | 0.11268 | 0.10348 | 0.10032 | 0.096593
Permeability at 20oC (cm/s) | #VALUE! | #VALUE! | #VALUE! | #VALUE! | #VALUE! | #VALUE! | #VALUE! | #VALUE!
Average permeability at ambient (cm/s) | 0.19336 |  |  |  | 0.10327
Average permeability at 20oC (cm/s) | #VALUE! |  |  |  | #VALUE!
| 0 | 0 |  |  | 0 | 0
| 5 | 0.9668 |  |  | 5 | 0.51634

## Example3
Calculation of permeability coefficient with empirical relations
Analyst: | J. S. Tkach
Test date: | 1993-02-02
Soil type: | Sand Mixture
Grain size (mm) | Percent finer by weight | Frequency | Specific surface (mm-1) | Angularity factor
d | pf | p | S | f
0.42 | 100 | 34.77% | 16.9031 | 1.25
0.3 | 65.23 | 11.38% | 21.9089 | 1.25
0.25 | 53.85 | 21.85% | 28.523 | 1.1
0.177 | 32 | 6.77% | 36.823 | 1.1
0.15 | 25.23 | 16% | 56.5685 | 1.1
0.075 | 9.23 | 9.23%
D10 = | #VALUE! | Cu = | #VALUE!
D30 = | #VALUE! | Cc = | #VALUE!
D60 = | #VALUE! |  | Kozeny-Carman Ck = | #VALUE!
Permeability coefficient
Hazen, k (cm/s) | #VALUE!
Void ratio e | 0.73 | 0.61 | 0.44 | 0.75 | 0.77 | 0.62
Kozeny-Carman, k (cm/s) | #VALUE! | #VALUE! | #VALUE! | #VALUE! | #VALUE! | #VALUE!
[7 empty] | k (cm/s) | e
[6 empty] | Kozeny - | #VALUE! | 0.4
[6 empty] | Carman | #VALUE! | 0.45
[7 empty] | #VALUE! | 0.5
[7 empty] | #VALUE! | 0.55
[7 empty] | #VALUE! | 0.6
[7 empty] | #VALUE! | 0.65
[7 empty] | #VALUE! | 0.7
[7 empty] | #VALUE! | 0.75
[7 empty] | #VALUE! | 0.8
[6 empty] | Hazen | #VALUE! | 0.4
[7 empty] | #VALUE! | 0.8
[6 empty] | Experiment | 0.094271 | 0.73398
[7 empty] | 0.04277 | 0.6114
[7 empty] | 0.01397 | 0.74605
[7 empty] | 0.0045178 | 0.4419
[7 empty] | 0.19336 | 0.76673
[7 empty] | 0.10327 | 0.61662