## Datasheet
Direct Shear Test
Analyst name:
Test date:
Sample Description:
| Mass of specimen M = |  | g
| Vertical load N = |  | N
Specific gravity Gs =
| Initial height h0 = |  | cm
| Diameter d0 = |  | cm
| Dry unit weight gd = |  | kN/m3
Void ratio e =
| Maximum friction angle fmax = |  | deg
| Displacement at peak dpeak = |  | mm
| Residual friction angle fres = |  | deg
| Displacement at residual dres = |  | mm
| Normal stress s = |  | kPa
Lateral displacement (mm) | Vertical displacement (mm) | Lateral force (N)
d |  | T

## Example1
Direct Shear Test
Analyst name: | Robertus B. Kurniawan
Test date: | April 20, 1993
Sample Description: | Dense uniform sand
| Mass of specimen M = | 84 | g
| Vertical load N = | 190.0416 | N
| Specific gravity Gs = | 2.65
| Initial height h0 = | 1.545 | cm
| Diameter d0 = | 6.33 | cm
| Dry unit weight gd = | 16.9482 | kN/m3
| Void ratio e = | 0.53232
| Maximum friction angle fp = | 51.1114 | deg
| Displacement at peak dp = | 1.3464 | mm
| Residual friction angle fr = | 41.7323 | deg
| Displacement at residual dr = | 5.7422 | mm
| Initial normal stress s = | 59.2407 | kPa
Lateral displacement (mm) | Vertical displacement (mm) | Lateral force (N) | Ratio
d |  | T | t/s
0 | 0 | -0.00026207 | -1.379e-06
0.023621 | -0.022987 | 13.7443 | 0.072322
0.047242 | -0.037506 | 30.7611 | 0.16187
0.077306 | -0.054444 | 46.4686 | 0.24452
0.088043 | -0.061703 | 52.3591 | 0.27551
0.11596 | -0.064123 | 61.522 | 0.32373
0.14817 | -0.060493 | 72.6483 | 0.38228
0.18897 | -0.061098 | 86.3929 | 0.4546
0.23192 | -0.058074 | 99.4827 | 0.52348
0.26842 | -0.056259 | 110.6091 | 0.58203
0.31137 | -0.049604 | 122.3896 | 0.64401
0.34573 | -0.049 | 132.8618 | 0.69912
0.39297 | -0.041136 | 145.2969 | 0.76455
0.46169 | -0.029642 | 157.7321 | 0.82999
0.50249 | -0.018753 | 166.2408 | 0.87476
0.54544 | -0.0072594 | 174.0948 | 0.91609
0.59268 | 0.0072594 | 182.603 | 0.96086
0.63778 | 0.021777 | 190.457 | 1.0022
0.70435 | 0.045369 | 200.9287 | 1.0573
0.79024 | 0.080456 | 211.4009 | 1.1124
0.87614 | 0.11615 | 219.2549 | 1.1537
1.005 | 0.17482 | 227.1084 | 1.195
1.1424 | 0.23774 | 232.9989 | 1.226
1.3464 | 0.32485 | 235.6171 | 1.2398
1.5547 | 0.3932 | 235.6171 | 1.2398
1.9692 | 0.53899 | 229.0719 | 1.2054
2.2548 | 0.62066 | 225.1449 | 1.1847
2.448 | 0.67147 | 219.2549 | 1.1537
2.6198 | 0.6993 | 213.3644 | 1.1227
2.8711 | 0.73922 | 207.4738 | 1.0917
3.0708 | 0.76463 | 201.5833 | 1.0607
3.2662 | 0.77673 | 196.3475 | 1.0332
3.4702 | 0.78883 | 190.457 | 1.0022
3.6806 | 0.78762 | 184.5665 | 0.97119
3.9147 | 0.78701 | 179.3306 | 0.94364
4.123 | 0.79064 | 173.4401 | 0.91264
4.4151 | 0.79972 | 169.5131 | 0.89198
4.72 | 0.7852 | 168.2043 | 0.88509
5.0249 | 0.77431 | 168.2043 | 0.88509
5.3299 | 0.76524 | 168.859 | 0.88854
5.7422 | 0.75374 | 169.5131 | 0.89198

## Example2
Direct Shear Test
Analyst name : | Robertus B. Kurniawan
Test date : | April 20, 1993
| Sample Description | Dense uniform sand |  | Loose uniform sand
| Mass of specimen M (g) = | 84 |  | 80
| Vertical load N (N) = | 190.0416 |  | 190.0416
| Specific gravity Gs = | 2.65 |  | 2.65
| Initial height h0 (cm) = | 1.545 |  | 1.722
| Initial diameter d0 (cm) = | 6.33 |  | 6.33
| Dry unit weight (kN/m3) = | 16.9482 |  | 14.482
| Void ratio = | 0.53232 |  | 0.79326
| Maximum friction angle (deg) = | 51.1114 |  | 43.4433
| Displacement at peak (mm) = | 1.3464 |  | 2.6392
| Residual friction angle (deg) = | 41.7323 |  | 42.385
| Displacement at residual (mm) = | 5.7422 |  | 5.2547
| Normal Stress (kPa) = | 59.2407 |  | 59.2407
Lateral Displacement (mm) | Vertical Displacement (mm) | Lateral Force (N) | t/s | Lateral Displacement (mm) | Vertical Displacement (mm) | Lateral Force (N) | t/s
0 | 0 | -0.00026207 | -1.379e-06 | 0 | 0 | -3.5554e-05 | -1.8708e-07
0.023621 | -0.022987 | 13.7443 | 0.072322 | 0.015033 | 0.036901 | 17.0168 | 0.089543
0.047242 | -0.037506 | 30.7611 | 0.16187 | 0.019327 | 0.03569 | 34.0337 | 0.17909
0.077306 | -0.054444 | 46.4686 | 0.24452 | 0.047243 | 0.029641 | 50.3959 | 0.26518
0.088043 | -0.061703 | 52.3591 | 0.27551 | 0.060127 | 0.029641 | 54.3229 | 0.28585
0.11596 | -0.064123 | 61.522 | 0.32373 | 0.10093 | 0.019962 | 63.4857 | 0.33406
0.14817 | -0.060493 | 72.6483 | 0.38228 | 0.16535 | 0.0060492 | 74.6121 | 0.39261
0.18897 | -0.061098 | 86.3929 | 0.4546 | 0.25125 | -0.012099 | 86.3931 | 0.4546
0.23192 | -0.058074 | 99.4827 | 0.52348 | 0.36721 | -0.027222 | 98.1741 | 0.51659
0.26842 | -0.056259 | 110.6091 | 0.58203 | 0.49176 | -0.041136 | 107.9911 | 0.56825
0.31137 | -0.049604 | 122.3896 | 0.64401 | 0.64207 | -0.055049 | 117.8086 | 0.61991
0.34573 | -0.049 | 132.8618 | 0.69912 | 0.79024 | -0.073802 | 127.6261 | 0.67157
0.39297 | -0.041136 | 145.2969 | 0.76455 | 1.0393 | -0.08106 | 138.7525 | 0.73012
0.46169 | -0.029642 | 157.7321 | 0.82999 | 1.3056 | -0.087111 | 149.8788 | 0.78866
0.50249 | -0.018753 | 166.2408 | 0.87476 | 1.4817 | -0.0859 | 157.0782 | 0.82655
0.54544 | -0.0072594 | 174.0948 | 0.91609 | 1.6836 | -0.0859 | 164.2775 | 0.86443
0.59268 | 0.0072594 | 182.603 | 0.96086 | 1.9005 | -0.090739 | 170.8227 | 0.89887
0.63778 | 0.021777 | 190.457 | 1.0022 | 2.1109 | -0.090135 | 174.095 | 0.91609
0.70435 | 0.045369 | 200.9287 | 1.0573 | 2.375 | -0.086505 | 178.022 | 0.93675
0.79024 | 0.080456 | 211.4009 | 1.1124 | 2.6392 | -0.062308 | 179.9855 | 0.94708
0.87614 | 0.11615 | 219.2549 | 1.1537 | 2.8475 | -0.049 | 179.3309 | 0.94364
1.005 | 0.17482 | 227.1084 | 1.195 | 3.0214 | -0.04295 | 177.3674 | 0.93331
1.1424 | 0.23774 | 232.9989 | 1.226 | 3.1803 | -0.04053 | 177.3674 | 0.93331
1.3464 | 0.32485 | 235.6171 | 1.2398 | 3.2855 | -0.039926 | 177.3674 | 0.93331
1.5547 | 0.3932 | 235.6171 | 1.2398 | 3.3907 | -0.04053 | 178.022 | 0.93675
1.9692 | 0.53899 | 229.0719 | 1.2054 | 3.657 | -0.037506 | 177.3674 | 0.93331
2.2548 | 0.62066 | 225.1449 | 1.1847 | 3.8224 | -0.04416 | 177.3674 | 0.93331
2.448 | 0.67147 | 219.2549 | 1.1537 | 3.9813 | -0.052024 | 177.3674 | 0.93331
2.6198 | 0.6993 | 213.3644 | 1.1227 | 4.1423 | -0.054443 | 176.7127 | 0.92986
2.8711 | 0.73922 | 207.4738 | 1.0917 | 4.3034 | -0.059888 | 176.7127 | 0.92986
3.0708 | 0.76463 | 201.5833 | 1.0607 | 4.4623 | -0.062913 | 176.7127 | 0.92986
3.2662 | 0.77673 | 196.3475 | 1.0332 | 4.6191 | -0.065332 | 176.7127 | 0.92986
3.4702 | 0.78883 | 190.457 | 1.0022 | 4.7801 | -0.071987 | 176.0585 | 0.92642
3.6806 | 0.78762 | 184.5665 | 0.97119 | 4.9433 | -0.077431 | 174.7415 | 0.91949
3.9147 | 0.78701 | 179.3306 | 0.94364 | 5.1001 | -0.082271 | 174.095 | 0.91609
4.123 | 0.79064 | 173.4401 | 0.91264 | 5.2547 | -0.087111 | 173.4404 | 0.91264
4.4151 | 0.79972 | 169.5131 | 0.89198
4.72 | 0.7852 | 168.2043 | 0.88509
5.0249 | 0.77431 | 168.2043 | 0.88509
5.3299 | 0.76524 | 168.859 | 0.88854
5.7422 | 0.75374 | 169.5131 | 0.89198